## BOM-v1.1
Qty	Value	Parts	Device	DESCRIPTION	Price	Total Cost	MOUSER LINK
1	CONN_02	J4	CONN_02			0
1	CONN_03	J1	CONN_03			0
2	0402N150F500CT	C3, C4	0402N150F500CT	Multilayer Ceramic Capacitors MLCC - SMD/SMT 0402 MLCC NPO 15 pF +/- 1% 50 V T&R GP	$0.10	0.2	https://www.mouser.com/ProductDetail/Walsin/0402N150F500CT?qs=ZrPdAQfJ6DMIGRPPEte55Q%3D%3D
2	08055C103KAT4A	C7, C13	08055C103KAT4A	Multilayer Ceramic Capacitors MLCC - SMD/SMT 50V .01uF X7R 0805 10%TOL	$0.10	0.2	https://www.mouser.com/ProductDetail/KYOCERA-AVX/08055C103KAT4A?qs=rjW0lv%2FNY4MU4YjuQDXlLw%3D%3D
2	150060GS75000	PWR, TX	150060GS75000	Wurth Elektronik WL-SMCW 520 nm Green LED, 1608 (0603) Clear SMD package	0.15	0.3	https://www.mouser.com/ProductDetail/Wurth-Elektronik/150060GS75000?qs=LlUlMxKIyB0UYkq5lDO8nA%3D%3D
1	150060RS75000	RX	150060RS75000	WURTH ELEKTRONIK - 150060RS75000 - LED, 0603, RED, 250MCD, 625NM	$0.15	0.15	https://www.mouser.com/ProductDetail/Wurth-Elektronik/150060RS75000?qs=LlUlMxKIyB3QnmZ3fw%2FVCA%3D%3D
4	73L4R20J	R10, R11, R15, R16	73L4R20J	Current Sense Resistors - SMD 0.2ohms 5%	$0.21	0.84	https://www.mouser.com/ProductDetail/CTS-Electronic-Components/73L4R20J?qs=hbgUSdfWRJU6l%2FyD8DKbaA%3D%3D
1	860020472001	C5	860020472001	Wurth Elektronik 4.7uF 25 V dc Aluminium Electrolytic Capacitor, WCAP-ATG5 Series 2000h 5 (Dia.) x 11mm	$0.10	0.1	https://www.mouser.com/ProductDetail/Wurth-Elektronik/860020472001?qs=0KOYDY2FL2%2F%252BlYkeK95R6A%3D%3D
1	ATMEGA328P-PU	U1	ATMEGA328P-PU	microcontroller	$2.97	2.97	https://www.mouser.com/ProductDetail/Microchip-Technology/ATMEGA328P-PU?qs=K8BHR703ZXguOQv3sKbWcg%3D%3D
2	C0402C474K9PACTU	C12, C18	C0402C474K9PACTU	SMD Comm X5R, Ceramic, 0.47 uF, 10%, 6.3 VDC, 15.75 VDC, 85C, -55C, X5R, SMD, MLCC, Temperature Stable, Class II, 10 % , 1.0638 GOhms, 1.21 mg, 0402, 1mm, 0.5mm, 0.5mm, 0.3mm, 0.3mm, 10000, 78 Weeks, 70	$0.10	0.2	https://www.mouser.com/ProductDetail/KEMET/C0402C474K9PACTU?qs=KHg1sw%2FVM5RivoKJ3oVJkQ%3D%3D
1	CAT24C32WI-GT3	IC6	CAT24C32WI-GT3	EEPROM Serial-I2C 32K 4Kx8 1.8V/5V SOIC8 CAT24C32WI-GT3, EEPROM Memory 32kbit,, 4096 x, 8bit, Serial-I2C 1.7 5.5 V, 8-Pin SOIC	$0.37	0.37	https://www.mouser.com/ProductDetail/onsemi/CAT24C32WI-GT3?qs=rZgeL6XvLwaTa79VuYkKQA%3D%3D
3	CC0402MRX5R6BB104	C1, C2, C6	CC0402MRX5R6BB104	0.1 µF ±20% 10V Ceramic Capacitor X5R 0402 (1005 Metric)	0.12 for 10	$0.12	https://www.mouser.com/ProductDetail/YAGEO/CC0402MRX5R6BB104?qs=57cj7OiSijkr3nExJ5eVHg%3D%3D
1	CC7V-T1A-32.768KHZ-12.5PF-20PPM-TA-QC	Y1	CC7V-T1A-32.768KHZ-12.5PF-20PPM-TA-QC	LOW FREQUENCY CRYSTAL	$0.71	0.71	https://www.mouser.com/ProductDetail/Micro-Crystal/CC7V-T1A-32.768kHz-12.5pF-20PPM-TA-QC?qs=7bTaA%2FLYtSZ%2FIVsFMfufBA%3D%3D
7	CL10B104KA8NNNC	C8, C9, C11, C14, C15, C17, C19	CL10B104KA8NNNC	Ceramic cap 0603 X7R 25V 100nF (Reel) Samsung Electro-Mechanics 100nF Multilayer Ceramic Capacitor (MLCC) 25 V +/-10% X7R dielectric CL max op. temp. +125C	$0.14 for 10	$0.14	https://www.mouser.com/ProductDetail/Samsung-Electro-Mechanics/CL10B104KA8NNNC?qs=349EhDEZ59rmu3pGeZXx0A%3D%3D
3	CRCW1206360RJNEA	R4, R5, R6	CRCW1206360RJNEA	Thick Film Resistors - SMD 1/4watt 360ohms 5%	0.1	0.3	https://www.mouser.com/ProductDetail/Vishay-Dale/CRCW1206360RJNEA?qs=f6iYHOF0qgQa5fU%252BdQhP8Q%3D%3D
2	CRCW12063K90FKEA	R22, R23	CRCW12063K90FKEA	CRCW1206 Resistor T/R 0.25W,1%,3K9 Vishay CRCW Series Thick Film Surface Mount Resistor 1206 Case 3.9k +/-1% 0.25W +/-100ppm/C	0.1	0.2	https://www.mouser.com/ProductDetail/Vishay-Dale/CRCW12063K90FKEA?qs=cIcnZvs8mCNkQ0vWXL23Cw%3D%3D
2	CRGCQ1206F1K0	R3, R21	CRGCQ1206F1K0	SMD AEC-Q200 Compliant Thick Film Chip Resistor,	0.1	0.2	https://www.mouser.com/ProductDetail/TE-Connectivity-Holsworthy/CRGCQ1206F1K0?qs=wUXugUrL1qxm2LgdVtGvlQ%3D%3D
2	DRV8825PWPR	IC4, IC5	DRV8825PWPR	2.5A Bipolar Stepper Motor Driver with On-Chip 1/32 Microstepping Indexer (Step/Dir Ctrl)	5.57	11.14	https://www.mouser.com/ProductDetail/Texas-Instruments/DRV8825PWPR?qs=L4ss%2FyqpMWRQV%252B0JWK8r%2FQ%3D%3D
1	EGXF101ELL201MK25S	C16	EGXF101ELL201MK25S	Aluminum Electrolytic Capacitors - Radial Leaded 200uF 100 Volts 20%	2.41	2.41	https://www.mouser.com/ProductDetail/Chemi-Con/EGXF101ELL201MK25S?qs=8BXZADTIn4FXlUL9JzZ4Ow%3D%3D
1	EXB-U2H103JV	RN1	EXB-U2H103JV	Series/Type: Anti-Sulfurated Chip Resistor Array, Power Rating (W): 0.063, Chip Size (LxW) (mm): 3.8 X 1.6, Resistance Values (): 10000, Resistance Tolerance (%): 5, Terminal Pitch (mm): 0.5, Type of Circuit: Isolated Circuit, Number of Elements (piece): 8, T.C.R (10/K): +/-200, Number of Terminals (piece): 16	0.41	0.41	https://www.mouser.com/ProductDetail/Panasonic/EXB-U2H103JV?qs=Z3CaLxJiOJJ7jC1v10U%2Fjw%3D%3D
1	FEMALE 2x3	J5	CONN_03X2FEMALE			0
1	PRT-00119	J2	PRT-00119	SparkFun Accessories DC Barrel Power Jack/Connector	1.25	1.25	https://www.mouser.com/ProductDetail/SparkFun/PRT-00119?qs=WyAARYrbSnbnQpS9xf%252Bx5A%3D%3D
1	PTS645SH952LFS	S1	PTS645SH952LFS	SWITCH TACTILE SPST-NO 0.05A 12V	0.23	0.23	https://www.mouser.com/ProductDetail/CK/PTS645SH952LFS?qs=FQH5YrIbzh%252B2bZJSGdqIFg%3D%3D
1	RASPI_BOARD_B+_HD	X1	RASPI_BOARD_B+_HD		1.94	1.94	https://www.mouser.com/ProductDetail/SparkFun/PRT-16763?qs=W%2FMpXkg%252BdQ5xeCq%2FGKjnlQ%3D%3D
2	RK73B2BTTD105J	R7, R12	RK73B2BTTD105J	Thick Film Resistors - SMD 1/4watts 1Mohms 5%	0.1	0.2	https://www.mouser.com/ProductDetail/KOA-Speer/RK73B2BTTD105J?qs=R%2FhS%252B3qKYyBMnZWhPzrWSA%3D%3D
1	TB001-500-08BE	J3	TB001-500-08BE	Fixed Terminal Blocks Terminal block, screw type, 5.00 , horizontal, 8 poles, CUI Blue, slotted screw, PCB mount	1.29	1.29	https://www.mouser.com/ProductDetail/CUI-Devices/TB001-500-04BE?qs=sGAEpiMZZMvPvGwLNS671%2FDanv8Jav069PcwEhIPpV%2FKDAlU5ICbUA%3D%3D
2	TC33X-2-103G	VR3, VR4	TC33X-2-103G	Trimmer Resistors - SMD 3MM 10KOHMS 25% 0.1WATT OPEN FRM	0.28	0.56	https://www.mouser.com/ProductDetail/Bourns/TC33X-2-103G?qs=sGAEpiMZZMtC25l1F4XBU9QhtPcWQTAND%252BnOewqJaDY%3D
1	TXS0104EPWR	IC1	TXS0104EPWR	TXS0104EPWR, Voltage Level Translator, Open Drain 1.65 3.6 V, 2.3 5.5 V 14-Pin TSSOP	1.15	1.15	https://www.mouser.com/ProductDetail/Texas-Instruments/TXS0104EPWR?qs=7kv20MEVUlglsv2MH6ZndA%3D%3D
2	TXS0108EPWRG4	IC2, IC3	TXS0108EPWRG4	Translation - Voltage Levels 8B Bidir Vltg-Level Translator	1.53	3.06	https://www.mouser.com/ProductDetail/595-TXS0108EPWRG4
					SUM:	30.64